## Sheet1
read | leer | Start Register | End Register | Type | Description | Unit / Remark
15 | 1 | 30015 | 30016 | Float | MVT Static Pressure | Bars
17 | 1 | 30017 | 30018 | Float | MVT Differential Pressure | Bars
19 | 1 | 30019 | 30020 | Float | MVT Temperature | °C
21 | 1 | 30021 | 30022 | Float | Sonar Velocity | m/s
25 | 1 | 30025 | 30026 | Float | Water Cut | %
27 | 0 | 30027 | 30028 | Float | Gamma Density | kg / m3
29 | 0 | 30029 | 30030 | Float | Qg – Line Conditions | m3/s
31 | 0 | 30031 | 30032 | Float | Ql – Line Conditions | m3/s
33 | 0 | 30033 | 30034 | Float | Qo – Line Conditions | m3/s
35 | 0 | 30035 | 30036 | Float | Qw – Line Conditions | m3/s
37 | 0 | 30037 | 30038 | Float | MVT Pressure | Configurable
39 | 0 | 30039 | 30040 | Float | MVT Differential Pressure | Configurable
41 | 0 | 30041 | 30042 | Float | MVT Temperature | Configurable
43 | 0 | 30043 | 30044 | Float | Qg – Line Conditions | Configurable
45 | 0 | 30045 | 30046 | Float | Ql – Line Conditions | Configurable
47 | 0 | 30047 | 30048 | Float | Qo – Line Conditions | Configurable
49 | 0 | 30049 | 30050 | Float | Qw – Line Conditions | Configurable
59 | 1 | 30059 | 30060 | Float | Qg – Standard Conditions | Configurable
61 | 1 | 30061 | 30062 | Float | Ql – Standard Conditions | Configurable
63 | 1 | 30063 | 30064 | Float | Qo – Standard Conditions | Configurable
65 | 1 | 30065 | 30066 | Float | Qw – Standard Conditions | Configurable
67 | 0 | 30067 | 30068 | Float | Qg – EMA | Configurable
69 | 0 | 30069 | 30070 | Float | Ql – EMA | Configurable
71 | 0 | 30071 | 30072 | Float | Qo – EMA | Configurable
73 | 0 | 30073 | 30074 | Float | Qw – EMA | Configurable
75 | 0 | 30075 | 30076 | Float | mass flow rate gas | Configurable
77 | 0 | 30077 | 30078 | Float | mass flow rate liquid | Configurable
79 | 0 | 30079 | 30080 | Float | mass flow rate oil | Configurable
81 | 0 | 30081 | 30082 | Float | mass flow rate water | Configurable
101 | 1 | 30101 | 30102 | Float | GVF
103 | 0 | 30103 | 30104 | Float | HL
105 | 0 | 30105 | 30106 | Float | Lockhart-Martinelli parameter
107 | 0 | 30107 | 30108 | Float | Froude Number
109 | 0 | 30109 | 30110 | Float | Liquid Mass Quality
111 | 0 | 30111 | 30112 | Float | Reynolds Number
113 | 0 | 30113 | 30114 | Float | Liquid Velocity | m/s
115 | 0 | 30115 | 30116 | Float | Gas Velocity | m/s
119 | 0 | 30119 | 30120 | Float | Niter
127 | 0 | 30127 | 30128 | Float | Oil Density | kg/ m3
129 | 0 | 30129 | 30130 | Float | Brine Density | kg/ m3
131 | 0 | 30131 | 30132 | Float | Total Liquid Density | kg/ m3
133 | 0 | 30133 | 30134 | Float | Gas Density – Venturi | kg/ m3
135 | 0 | 30135 | 30136 | Float | Gas Density – Sonar | kg/ m3
137 | 0 | 30137 | 30138 | Float | Mixture Density | kg/m3
139 | 0 | 30139 | 30140 | Float | Oil Viscosity | cP
141 | 0 | 30141 | 30142 | Float | Brine Viscosity | cP
143 | 0 | 30143 | 30144 | Float | Total Liquid Viscosity | cP
145 | 0 | 30145 | 30146 | Float | Gas Viscosity – Venturi | cP
147 | 0 | 30147 | 30148 | Float | Gas Viscosity – Sonar | cP
149 | 0 | 30149 | 30150 | Float | Mixture Viscosity | cP
161 | 0 | 30161 | 30162 | Float | Reference Pressure | Bars
163 | 0 | 30163 | 30164 | Float | Reference Temperature | °C
175 | 0 | 30175 | 30176 | Float | Standard Pressure | Bars
177 | 0 | 30177 | 30178 | Float | Standard Temperature | °C
181 | 0 | 30181 | 30182 | Float | Calibrated Sonar Velocity (Vm) | m/s
183 | 0 | 30183 | 30184 | Float | Velocity approach factor (E)
185 | 0 | 30185 | 30186 | Float | Fluid expansibility coefficient (ε)
187 | 0 | 30187 | 30188 | Float | Pressure ratio (τ)
189 | 0 | 30189 | 30190 | Float | Dry gas discharge coefficient (Cd)
191 | 0 | 30191 | 30192 | Float | Actual Differential Pressure Input | bars
193 | 0 | 30193 | 30194 | Float | Differential Pressure Zero Constant | bars
195 | 0 | 30195 | 30196 | Float | EMA time constant
197 | 0 | 30197 | 30198 | Float | Venturi diameter ratio (β)
301 | 0 | 30301 | 30301 | Unsigned | PVT Index (PVT in use)
302 | 0 | 30302 | 30302 | Unsigned | Parameter File Index (ParamFile in use)
303 | 0 | 30303 | 30303 | Binary | PVT Tables Available (0-15) | LSB – PVT0 MSB – PVT15
304 | 0 | 30304 | 30304 | Binary | PVT Tables Available (16-31) | LSB – PVT16 MSB – PVT31
305 | 0 | 30305 | 30305 | Binary | Parameter Files Available (0-15) | LSB – ParamFile0 MSB – ParamFile15
306 | 0 | 30306 | 30306 | Binary | Parameter Files Available (16-31) | LSB – ParamFile16 MSB – ParamFile31
307 | 0 | 30307 | 30307 | Binary | Well Profiles Available (0-15) | LSB – WellProfile0 MSB – WellProfile15
308 | 0 | 30308 | 30308 | Binary | Well Profiles Available (16-31) | LSB – WellProfile16 MSB – WellProfile31
309 | 0 | 30309 | 30310 | Float | GasPVTmode | 0=interpolation, -1=GCM2, -2=DCM
311 | 0 | 30311 | 30312 | Float | API Gravity
313 | 0 | 30313 | 30314 | Float | Gas Specific Gravity
315 | 0 | 30315 | 30316 | Float | AGA8 Compressibility Factor Z | At line condition
501 | 0 | 30501 | 30501 | Unsigned | Well Test Status | 0 = In the new test state 1 = In the Purge state 2 = In the Test state 3 = In the Purge Hold state
502 | 0 | 30502 | 30502 | Unsigned | Well Test Save attempt result. | 0 = New test 1 = Save was successful 2 = Save failed. CF may be full or missing.
503 | 0 | 30503 | 30503 | Unsigned | Purge end Date/Time year
504 | 0 | 30504 | 30504 | Unsigned | Purge end Date/Time month (1 through 12)
505 | 0 | 30505 | 30505 | Unsigned | Purge end Date/Time day (1 through 31)
506 | 0 | 30506 | 30506 | Unsigned | Purge end Date/Time hour (0 through 24)
507 | 0 | 30507 | 30507 | Unsigned | Purge end Date/Time minute (0 through 59)
508 | 0 | 30508 | 30508 | Unsigned | Purge duration hours (0 through 999)
509 | 0 | 30509 | 30509 | Unsigned | Purge duration minutes (0 through 59)
510 | 0 | 30510 | 30510 | Unsigned | Purge duration seconds (0 through 59)
511 | 0 | 30511 | 30512 | Float | Purge Total Volume of gas at standard conditions. (user units)
513 | 0 | 30513 | 30514 | Float | Purge Total Volume of liquid at standard conditions. (user units)
515 | 0 | 30515 | 30516 | Float | Purge Total Volume of oil at standard conditions. (user units)
517 | 0 | 30517 | 30518 | Float | Purge Total Volume of water at standard conditions. (user units)
519 | 0 | 30519 | 30520 | Float | Purge Total Water Cut (0 through 100) standard conditions
521 | 0 | 30521 | 30522 | Float | Purge GOR standard conditions (user units)
523 | 0 | 30523 | 30524 | Float | Purge Total Volume of gas at line conditions. (user units)
525 | 0 | 30525 | 30526 | Float | Purge Total Volume of liquid at line conditions. (user units)
527 | 0 | 30527 | 30528 | Float | Purge Total Volume of oil at line conditions. (user units)
529 | 0 | 30529 | 30530 | Float | Purge Total Volume of water at line conditions. (user units)
531 | 0 | 30531 | 30532 | Float | Purge Mass of gas (user units)
533 | 0 | 30533 | 30534 | Float | Purge Mass of liquid. (user units)
535 | 0 | 30535 | 30536 | Float | Purge Mass of oil. (user units)
537 | 0 | 30537 | 30538 | Float | Purge Mass of water. (user units)
539 | 0 | 30539 | 30540 | Float | Purge Spare 1
541 | 0 | 30541 | 30542 | Float | Purge Spare 2
543 | 0 | 30543 | 30543 | Unsigned | Test end Date/Time year
544 | 0 | 30544 | 30544 | Unsigned | Test end Date/Time month (1 through 12)
545 | 0 | 30545 | 30545 | Unsigned | Test end Date/Time day (1 through 31)
546 | 0 | 30546 | 30546 | Unsigned | Test end Date/Time hour (0 through 24)
547 | 0 | 30547 | 30547 | Unsigned | Test end Date/Time minute (0 through 59)
548 | 0 | 30548 | 30548 | Unsigned | Test duration hours (0 through 999)
549 | 0 | 30549 | 30549 | Unsigned | Test duration minutes (0 through 59)
550 | 0 | 30550 | 30550 | Unsigned | Test duration seconds (0 through 59)
551 | 0 | 30551 | 30552 | Float | Test Total Volume of gas at standard conditions. (user units)
553 | 0 | 30553 | 30554 | Float | Test Total Volume of liquid at standard conditions. (user units)
555 | 0 | 30555 | 30556 | Float | Test Total Volume of oil at standard conditions. (user units)
557 | 0 | 30557 | 30558 | Float | Test Total Volume of water at standard conditions. (user units)
559 | 0 | 30559 | 30560 | Float | Test Total Water Cut (0 through 100) at standard conditions
561 | 0 | 30561 | 30562 | Float | Test GOR at standard conditions (user units)
563 | 0 | 30563 | 30564 | Float | Test Total Volume of gas at line conditions. (user units)
565 | 0 | 30565 | 30566 | Float | Test Total Volume of liquid at line conditions. (user units)
567 | 0 | 30567 | 30568 | Float | Test Total Volume of oil at line conditions. (user units)
569 | 0 | 30569 | 30570 | Float | Test Total Volume of water at line conditions. (user units)
571 | 0 | 30571 | 30572 | Float | Test Mass of gas (user units)
573 | 0 | 30573 | 30574 | Float | Test Mass of liquid. (user units)
575 | 0 | 30575 | 30576 | Float | Test Mass of oil. (user units)
577 | 0 | 30577 | 30578 | Float | Test Mass of water. (user units)
579 | 0 | 30579 | 30580 | Float | Test Spare 1
581 | 0 | 30581 | 30582 | Float | Test Spare 2
583 | 0 | 30583 | 30583 | Unsigned | Previous Test end Date/Time year
584 | 0 | 30584 | 30584 | Unsigned | Previous Test end Date/Time month (1 through 12)
585 | 0 | 30585 | 30585 | Unsigned | Previous Test end Date/Time day (1 through 31)
586 | 0 | 30586 | 30586 | Unsigned | Previous Test end Date/Time hour (0 through 24)
587 | 0 | 30587 | 30587 | Unsigned | Previous Test end Date/Time minute (0 through 59)
588 | 0 | 30588 | 30588 | Unsigned | Previous Test duration hours (0 through 999)
589 | 0 | 30589 | 30589 | Unsigned | Previous Test duration minutes (0 through 59)
590 | 0 | 30590 | 30590 | Unsigned | Previous Test duration seconds (0 through 59)
591 | 0 | 30591 | 30592 | Float | Previous Test Total Volume of gas at standard conditions. (user units)
593 | 0 | 30593 | 30594 | Float | Previous Test Total Volume of liquid at standard conditions. (user units)
595 | 0 | 30595 | 30596 | Float | Previous Test Total Volume of oil at standard conditions. (user units)
597 | 0 | 30597 | 30598 | Float | Previous Test Total Volume of water at standard conditions. (user units)
599 | 0 | 30599 | 30600 | Float | Previous Test Total Water Cut (0 through 100) at standard conditions
601 | 0 | 30601 | 30602 | Float | Previous Test GOR at standard conditions (user units)
603 | 0 | 30603 | 30604 | Float | Previous Test Total Volume of gas at line conditions. (user units)
605 | 0 | 30605 | 30606 | Float | Previous Test Total Volume of liquid at line conditions. (user units)
607 | 0 | 30607 | 30608 | Float | Previous Test Total Volume of oil at line conditions. (user units)
609 | 0 | 30609 | 30610 | Float | Previous Test Total Volume of water at line conditions. (user units)
611 | 0 | 30611 | 30612 | Float | Previous Test Mass of gas (user units)
613 | 0 | 30613 | 30614 | Float | Previous Test Mass of liquid. (user units)
615 | 0 | 30615 | 30616 | Float | Previous Test Mass of oil. (user units)
617 | 0 | 30617 | 30618 | Float | Previous Test Mass of water. (user units)
619 | 0 | 30619 | 30620 | Float | Previous Test Spare 1
621 | 0 | 30621 | 30622 | Float | Previous Test Spare 2
701 | 0 | 30701 | 30702 | Float | Daily Total Volume of gas at standard conditions.
703 | 0 | 30703 | 30704 | Float | Daily Total Volume of liquid at standard conditions.
705 | 0 | 30705 | 30706 | Float | Daily Total Volume of oil at standard conditions.
707 | 0 | 30707 | 30708 | Float | Daily Total Volume of water at standard conditions.
709 | 0 | 30709 | 30710 | Float | Daily Total Water Cut (0 through 100) at standard conditions
711 | 0 | 30711 | 30712 | Float | Daily GOR at standard conditions
713 | 0 | 30713 | 30714 | Float | Daily Total Volume of gas at line conditions.
715 | 0 | 30715 | 30716 | Float | Daily Total Volume of liquid at line conditions.
717 | 0 | 30717 | 30718 | Float | Daily Total Volume of oil at line conditions.
719 | 0 | 30719 | 30720 | Float | Daily Total Volume of water at line conditions.
721 | 0 | 30721 | 30722 | Float | Daily Mass of gas
723 | 0 | 30723 | 30724 | Float | Daily Mass of liquid.
725 | 0 | 30725 | 30726 | Float | Daily Mass of oil.
727 | 0 | 30727 | 30728 | Float | Daily Mass of water.
729 | 0 | 30729 | 30730 | Float | Daily Total Water Cut (0 through 100) at line conditions
731 | 0 | 30731 | 30732 | Float | Daily GOR at line conditions
1001 | 0 | 31001 | 31002 | Float | RED EYE Water Cut